## Core Components
Autonomous Steam Cleaning & Air Sterilization Robot MVP
Mobile base + shared boiler + dual subsystems (Steam Surface Cleaning + Air Sterilization). Onboard power, navigation, and autonomous path planning for indoor zones.
| Item | Exact Part Number | Notes | Qty | Status
Compute & Control | Rasberry Pi | Raspberry Pi 5 (Model B Rev 1.1, 8 GB RAM | locomotion reads and processes sensor data build a map of room plan path, figure out its location on the map SLAM, localization, path planning, real time control | 1 | ✅
| Arduino Mega | Arduino Mega 2560 Rev3 | for steam control | 1 | ✅
| Arduino Uno | Arduino Uno Rev3 — model code A000066 | Mop sensing | 1 | ✅
| IMU | vectornav NV-100 | For Navigation; Mounted at center of wheel axis, fused via EKF | 1 | ✅
| Sonar sensors | HC-SR04 | Waterproof, mounted rear of cover, both sides | 2 | ✅
| Camera | Raspberry Pi Camera Module / Arducam IMX219 | 2D laser scanner for SLAM and obstacle detection (USB) | 1 | ✅
| LiDAR | RPLIDAR A2 | Vision sensor for docking and computer vision tasks (CSI interface) | 1 | ✅
Power System | battery | 24V 40Ah Li-ion / LiFePO4 pack | Main power source for motors and electronics | 1
| inverter | 2000W DC--> AC | Powers steam boilers + systems | 1
| DC-DC Converter | LM2596 Buck Converter (24V → 5V, ≥5A) | Power supply for Raspberry Pi | 1
| DC-DC Converter | DROK 24V → 5V/12V Step-Down Module | Power supply for sensors and auxiliary electronics | 1
| Protection | Inline fuse (rated above motor current) | Overcurrent protection on main power line | 1
| Safety | Emergency stop switch | Manual power cutoff for safety | 1
mechanical | frame | N/A | laser cutting | 1
| base plate | N/A | laser cuttinga & 3d printing | 1
| DC drive motors | Z4BLD60-24GN-30S (ZD geared BLDC, 60 W / 24 V / 3.8 A / 3000 rpm / P=5) | 12V or 24V brushed DC, ~50-100W each for traction | 2 | ✅
| Drive Wheels + tires frame | wheel radius | Sized for motor torque; matching pair for differential drive | 2 | ✅
| Motor encoder sensors | AMS AS5040 (magnetic, quadrature A/B, marking "AS5040 AB 2.2") | Odometry feedback for each drive wheel | 2 | ✅
| Motor driver | ZBLD.C20-120L2R (Ningbo Zhongda Leader / ZD) | Dual-channel PWM control for left/right drive motors 12779 stepper driver | 2 | ✅
| Caster wheel | generic | Balance/pivot wheels at front or rear | 4 | ✅
AEROSOL STERILIZATION | Aerosol nozzle/atomizer head | 1/4JN-SS+SU11-SS (Spraying Systems Co.) | Fine mist spray; can be fixed or rotatable | 1
| HEPA filter cartridge (H13/H14) | Size-dependent — no universal PN. Reference grade: H13 per EN 1822 | 2× cartridges for redundancy or rotation | 2
| Blower motor (12V/24V brushless) | RBM7530B1 (Pelonis Technologies, RB7530 Series DC Centrifugal Blower) | Air circulation; lower noise than brushed | 2
| MOSFET driver for fan | IR2104SPBF (Infineon Technologies) | Switch fan on/off from Arduino GPIO | 1
| Pressure differential sensor | SDP810-500PA (Sensirion AG) | Detect HEPA clogging | 1
| Solenoid shutoff valve (aerosol) | Bürkert Type 7011 | Control steam to aerosol nozzle | 2
| Flexible steam hose + fittings | 3D printing | Connect boiler to aerosol nozzle | 2
Steam Generation | Boiler | Generic | 10 bar pressure, built in thermostate, thermal fuse, insulated casing | 1
| Water Tank | 0.5 L capacity, with water level indicator/sensor | 0.5L for the mvp | 1
| Water Pump | Generic | Peristaltic, 30 mL/min discharge rate | 1
| Check valve | Generic | Non-return valve; does not flow back | 1
| Water tubing | Generic | flow of water | 1
| water level sensor | TE Connectivity VS801-5 | measure water level | 2 | ✅
Steam distribution | Steam hose | Synthetic braid flexible butyl rubber, rated ~6 bar / ~165 °C | 3d printed | 1
| Nozzle | 3d printed | Heat-resistant nylon bracket, custom twin-arm design (2 slits, 2 mm height, 4 mm nozzle opening) | 1
| Thermocouples+ MAX31855 breakout | Generic | Range 600 °C, | 2 | ✅
| TOF sensor | Generic | 4–30cm range (e.g. VL53L0X-class), floor-facing | 1 | ✅
| linear actuator | Roboclaw Motor | Mounted on middle-layer base plate | 1 | ✅
| actuator motor control/ dual channel motor controller | Sabertooth 2X12 Roboclaw motor controller | optimized for dual independent linear actuators | 1 | ✅

## List of fasteners
№ | Description | Q-ty, pcs
1 | Screw М4x16 DIN 912 | 8
2 | Screw М5x20 DIN 912 | 40
3 | Screw М5x70 DIN 912 | 8
4 | Screw М6x20 DIN 912 | 16
5 | Screw М10x45 DIN 912 | 8
6 | Screw М3x12 DIN 965 | 4
7 | Screw М3x8 DIN 966 | 4
8 | Screw М3x12 DIN 967 | 4
9 | Screw М4x12 DIN 967 | 36
10 | Screw М4x16 DIN 967 | 10
11 | Screw М8x25 DIN 967 | 4
12 | Screw М2x8 DIN 7985 | 8
13 | Screw М2x16 DIN 7985 | 4
14 | Screw М2,5x6 DIN 7985 | 4
15 | Screw М3x8 DIN 7985 | 10
16 | Screw М4x16 DIN 7985 | 4
17 | Nut M2 DIN 934 | 12
18 | Nut M3 DIN 934 | 14
19 | Nut M10 DIN 934 | 8
20 | Blind Rivet Nut - Round Thin - Stainless Steel - M4 | 58
21 | Blind Rivet Nut - Round Thin - Stainless Steel - M5 | 48
22 | Blind Rivet Nut - Round Thin - Stainless Steel - M6 | 16
23 | Blind Rivet Nut - Round Thin - Stainless Steel - M8 | 8
24 | Blind rivet Al/St 4,0х8, DIN 7337 | 16
25 | Washer 2 DIN 125 | 4
26 | Washer 2,5 DIN 125 | 4
27 | Washer 3 DIN 125 | 36
28 | Washer 4 DIN 125 | 4
29 | Washer 5 DIN 125 | 48
30 | Washer 6 DIN 125 | 16
31 | Washer 8 DIN 125 | 4
32 | Washer 10 DIN 125 | 12
33 | Spring lock washer 2 DIN 7980 | 4
34 | Spring lock washer 2,5 DIN 7980 | 4
35 | Spring lock washer 3 DIN 7980 | 10
36 | Spring lock washer 4 DIN 7980 | 12
37 | Spring lock washer 5 DIN 7980 | 32
38 | Spring lock washer 6 DIN 7980 | 16
39 | Spring lock washer 10 DIN 7980 | 8
40 | Large size washer 4 DIN 9021 | 8
41 | Feather key 4x4x25 DIN 6885-UNI 6604 (former ISO 773) | 2
42 | Feather key 8x7x28 DIN 6885-UNI 6604 (former ISO 773) | 2

## Application of fasteners with 3
№ | Description | Q-ty, pcs | 3D PDF | Blind Rivet Nut - Round Thin - Stainless Steel - M4 | Blind Rivet Nut - Round Thin - Stainless Steel - M5 | Blind Rivet Nut - Round Thin - Stainless Steel - M6 | Blind Rivet Nut - Round Thin - Stainless Steel - M8 | Blind rivet Al/St 4,0х8, DIN 7337 | Screw М4x16 DIN 912 | Screw М5x20 DIN 912 | Screw М5x70 DIN 912 | Screw М6x20 DIN 912 | Screw М10x45 DIN 912 | Screw М3x12 DIN 965 | Screw М3x8 DIN 966 | Screw М3x12 DIN 967 | Screw М4x12 DIN 967 | Screw М4x16 DIN 967 | Screw М8x25 DIN 967 | Screw М2x8 DIN 7985 | Screw М2x16 DIN 7985 | Screw М2,5x6 DIN 7985 | Screw М3x8 DIN 7985 | Screw М4x16 DIN 7985 | Nut M2 DIN 934 | Nut M3 DIN 934 | Nut M10 DIN 934 | Washer 2 DIN 125 | Washer 2,5 DIN 125 | Washer 3 DIN 125 | Washer 4 DIN 125 | Washer 5 DIN 125 | Washer 6 DIN 125 | Washer 8 DIN 125 | Washer 10 DIN 125 | Spring lock washer 2 DIN 7980 | Spring lock washer 2,5 DIN 7980 | Spring lock washer 3 DIN 7980 | Spring lock washer 4 DIN 7980 | Spring lock washer 5 DIN 7980 | Spring lock washer 6 DIN 7980 | Spring lock washer 10 DIN 7980 | Large size washer 4 DIN 9021 | Screwed spacer sleeve TFF-M3/25 | Feather key 4x4x25 DIN 6885-UNI 6604 (former ISO 773) | Feather key 8x7x28 DIN 6885-UNI 6604 (former ISO 773)
1.1 | Camera to Front panel | [13 empty] | 4 | 4 |  |  |  |  | 4 |  |  |  | 4 |  |  | 4 |  | 16 | [5 empty] | 4 | [7 empty] | 4
1.2 | Cover to Center bracket | [17 empty] | 4 | [14 empty] | 4
1.3 | Lidar to support assembly | [20 empty] | 4 | [6 empty] | 4 | [7 empty] | 4
1.4 | Lidar support assembly to base | [22 empty] | 4 | [6 empty] | 4 | [7 empty] | 4
1.5 | Center bracket to base | [8 empty] | 16 | [21 empty] | 16 | [7 empty] | 16
1.6 | Side panels | [15 empty] | 32
1.7 | Front panel - up | [15 empty] | 4
1.8 | Front panel - down | [16 empty] | 10
1.9 | Support assemblies to base | [7 empty] | 8 | [29 empty] | 8 |  |  |  | 8
1.1 | Light duty swivel castors to base | [10 empty] | 16 | [20 empty] | 16 | [7 empty] | 16
1.11 | Wheel assemblies to base | [8 empty] | 16 | [21 empty] | 16 | [7 empty] | 16
2 | Cover assembly | 1 | [20 empty] | 10 |  |  | 10 |  |  |  | 20 | [7 empty] | 10
3 | Base assembly | 1 |  | 26 |  | 16
4 | Wheel assembly | 2 |  | 8 | 40 |  |  |  |  | 8 | 8 |  | 8 | 4 | [11 empty] | 4 | 8 |  |  |  |  | 16 |  |  | 12 | [6 empty] | 8 |  |  | 2 | 2
4.1 | Magnetic encoder | 2 | [17 empty] | 8 |  |  |  |  | 8
6 | Center bracket assembly | 1 |  |  | 8 |  | 8 | 16
7 | Support assembly | 2 |  | 10
8 | Support assembly | 2 |  | 10
9 | Lidar support assembly | 1 |  | 4
| Total: |  |  | 58 | 48 | 16 | 8 | 16 | 8 | 40 | 8 | 16 | 8 | 4 | 4 | 4 | 36 | 10 | 4 | 8 | 4 | 4 | 10 | 4 | 12 | 14 | 8 | 4 | 4 | 36 | 4 | 48 | 16 | 4 | 12 | 4 | 4 | 10 | 12 | 32 | 16 | 8 | 8 | 4 | 2 | 2

## Assembly Nuance
№ | Description
1 | Sheet metal parts vary by production. Currently, the parts are designed for the following coefficients and radii: K=0.47: sheet 0.8 mm - R=1.2; sheet 1.2 mm - R=1.5; sheet 2.0 mm - R=2.4.
2 | After bending, parts could be painted.
3 | After painting, we install riveting nuts. It is allowed to install riveting nuts before painting, provided that the threaded part of the nuts is protected from coating.
4 | Screws installed without lock washers - fix with a thread lock (eg Loxeal 55-03).
5 | There may be nuances with block bearings. All details are strongly interconnected and depend on each other.